## Taulukko1
Position readings using various PWM frequencies as allowed by AVR
Values starting from 31250 and going down were taken using the same PWM pin (11) and reducing timer frequency
As maximum PWM frequency of pin 11 was 31250, values for 62500 were taken from pin 6
Note how variance of change attains its minumum at 3906 Hz
Variance is also calculated for range of 200-255 only as it is probably a good idea to drive magnet near full power at all times so as to get along with smaller magnet

duty cycle	Position 62500	Position 31250	Position 3906	Position 977	Position 488	Position 122	Δ 62500	Δ 31250	Δ 3906	Δ 977	Δ 488	Δ 122
0	508	507	508	508	508	507
5	508	508	508	508	508	507	0	1	0	0	0	0
10	514	516	512	510	510	510	6	8	4	2	2	3
15	520	523	515	514	514	514	6	7	3	4	4	4
20	527	529	519	518	516	516	7	6	4	4	2	2
25	533	535	524	521	520	523	6	6	5	3	4	7
30	539	539	528	526	526	527	6	4	4	5	6	4
35	545	545	533	530	529	527	6	6	5	4	3	0
40	551	549	538	534	533	537	6	4	5	4	4	10
45	556	554	542	538	539	541	5	5	4	4	6	4
50	562	558	546	543	541	538	6	4	4	5	2	-3
55	567	562	552	548	547	552	5	4	6	5	6	14
60	572	567	556	551	551	555	5	5	4	3	4	3
65	576	571	561	556	553	549	4	4	5	5	2	-6
70	580	575	565	561	561	566	4	4	4	5	8	17
75	585	580	569	563	565	569	5	5	4	2	4	3
80	588	584	574	569	565	560	3	4	5	6	0	-9
85	592	588	579	575	574	579	4	4	5	6	9	19
90	596	592	583	575	577	582	4	4	4	0	3	3
95	601	596	588	581	577	571	5	4	5	6	0	-11
100	605	600	591	588	587	592	4	4	3	7	10	21
105	608	604	596	589	589	594	3	4	5	1	2	2
110	612	607	600	592	589	580	4	3	4	3	0	-14
115	615	612	604	598	601	605	3	5	4	6	12	25
120	619	615	608	603	598	605	4	3	4	5	-3	0
125	622	619	612	604	603	588	3	4	4	1	5	-17
130	625	622	616	608	611	617	3	3	4	4	8	29
135	629	625	620	613	608	615	4	3	4	5	-3	-2
140	632	629	625	617	616	603	3	4	5	4	8	-12
145	635	631	627	618	619	629	3	2	2	1	3	26
150	638	635	631	622	619	624	3	4	4	4	0	-5
155	640	637	634	627	627	617	2	2	3	5	8	-7
160	643	641	637	629	627	640	3	4	3	2	0	23
165	645	643	639	631	630	630	2	2	2	2	3	-10
170	647	644	642	635	638	629	2	1	3	4	8	-1
175	649	647	645	639	633	648	2	3	3	4	-5	19
180	652	650	646	640	640	636	3	3	1	1	7	-12
185	653	650	649	641	645	639	1	0	3	1	5	3
190	655	653	650	645	642	655	2	3	1	4	-3	16
195	657	655	652	648	648	640	2	2	2	3	6	-15
200	658	657	654	648	649	648	1	2	2	0	1	8
205	660	659	656	650	650	660	2	2	2	2	1	12
210	662	659	658	654	655	643	2	0	2	4	5	-17
215	663	662	660	655	652	656	1	3	2	1	-3	13
220	664	663	662	655	656	664	1	1	2	0	4	8
225	666	665	664	657	660	650	2	2	2	2	4	-14
230	668	666	665	660	658	662	2	1	1	3	-2	12
235	671	668	667	661	662	668	3	2	2	1	4	6
240	671	669	668	662	664	660	0	1	1	1	2	-8
245	671	670	669	663	664	667	0	1	1	1	0	7
250	671	672	670	665	666	669	0	2	1	2	2	2
255	671	672	672	666	667	668	0	0	2	1	1	-1
					mean:	3,20	3,24	3,22	3,10	3,12	3,16
					mean 95-165:	3,27	3,40	3,73	3,73	3,53	3,20
					mean 200-255:	1,17	1,42	1,67	1,50	1,58	2,33
					variance:	3,52	3,14	2,05	3,57	13,55	139,29
					Variance 200-255:	1,0606060606	0,8106060606	0,2424242424	1,3636363636	6,0833333333	105,3333333333